## High-voltage power
Description | Footprint | Quantity | Comment
2N4401 | 2N4401 | 1 | 2N4401
2N4403 | 2N4403 | 1 | 2N4403
2sk2613 | 2SK2613 | 2 | 2SK2613
| 2844 | 1 | UC2844BN
7805SM | 7805SM | 1 | MC7805BDTG
| AZ431LS23TSM | 1 | NC
| AZ431LS23TSM | 3 | AZ431LANTR-E1
C508*3 | C508*3 | 4 | 223K/63VDC
C508*5 | C508*5 | 1 | 105K63VDC
C508*5 | C508*5 | 4 | 105K/63VDC
C0805BSM | C0805BSM | 1 | 222/0805
C0805BSM | C0805BSM | 1 | 471/0805
C0805BSM | C0805BSM | 2 | 105/0805
C0805BSM | C0805BSM | 2 | 225/0805
C0805BSM | C0805BSM | 20 | 104/0805
C10013*4 | C10013*4 | 2 | 222/250VAC(Y2)
C10013*4 | C10013*4 | 2 | NC
C10013*5 | C10013*5 | 8 | 472M/400VAC(Y1)
C22527*9 | C22527*9 | 2 | 0.47uF/330V~(X1)
CC509*5 | CC509*5 | 6 | 102K/1KV
CE2050 | CE2050 | 2 | 47uF/25V
CE3580 | CE3580 | 10 | 470uF/25V
CE50130 | CE50130 | 2 | 1000uF/35V
CE100350 | CE100350 | 3 | 470uF/450V
D27P2H-1 | D27P2H-1 | 2 | MUR460
D41P2H-1 | D41P2H-1 | 1 | 1N4747
D41P2H-1 | D41P2H-1 | 1 | 1N4749
D41P2H-1 | D41P2H-1 | 3 | MUR2100E
D41P2H-1 | D41P2H-1 | 5 | 1N4746
D150 | D150 | 12 | MUR4100E
D247P2 | D247P2 | 2 | APT15D60BG
D4236P2 | D4236P2 | 3 | SF1600
D4236P2, D41P2H-1 | D4236P2 | 2 | MUR2100E
EEL-16X | EEL-16X | 1 | EEL-16X
ER42 | ER42 | 1 | ER42
F3A1000VP4 | F3A1000VP4 | 1 | =Value
FUSE | FUSE5A350VAC | 1 | 6A/250Vac
FUSE | Fuse 3A 125V | 1 | 3A125V
L9P2 | L9P2 | 4 | DR2W-9*12 33uH
L28*17.5P4 | L28*17.5P4 | 1 | T22*4
LED25C | LED25C | 1 | 发光二极管Φ5 发绿光
PH521 | PH521 | 1 | TLP521
R0805BSM | R0805BSM | 1 | 1M/0805
R0805BSM | R0805BSM | 1 | 2.49K/0805
R0805BSM | R0805BSM | 1 | 4.99K/0805
R0805BSM | R0805BSM | 1 | 6.81K/0805
R0805BSM | R0805BSM | 1 | 8.25K/0805
R0805BSM | R0805BSM | 1 | 9.1K/0805
R0805BSM | R0805BSM | 1 | 330/0805
R0805BSM | R0805BSM | 2 | 1K/0805
R0805BSM | R0805BSM | 2 | 3K/0805
R0805BSM | R0805BSM | 2 | 10K/0805
R0805BSM | R0805BSM | 2 | 49.9K/0805
R0805BSM | R0805BSM | 2 | NC
R0805BSM | R0805BSM | 4 | 2K/0805
R0805BSM | R0805BSM | 4 | 3.3K/0805
R0805BSM | R0805BSM | 5 | 5.6K/0805
R1206NSM | R1206NSM | 1 | 49.9/1206
R1206NSM | R1206NSM | 1 | 249/1206
R1206NSM | R1206NSM | 5 | 75/1206
R075005 | R075005 | 1 | 0.33/3W
R075005 | R075005 | 1 | 400K/1W
R075005 | R075005 | 2 | 2M/1W
R100060 | R100060 | 3 | 100K/3W
R100060 | R100060 | 3 | 140K/3W
R100060 | R100060 | 4 | 1K/3W
R100060 | R100060 | 4 | 33/3W
SC40 | SC40 | 6
CN25P02 | SIP-B1P2 | 1 | CON2/2.54
CN25P02 | SIP-B1P2H | 3 | CON2/3.96
SIP-B1P3H | SIP-B1P3H | 1 | CON3/3.96
SIP-B1P6H | SIP-B1P6H | 1 | CON6/3.96
SIP-C3P3H | SIP-C3P3H | 1 | CON3/2.54
SRSQM200100 | SRSQM1411 | 6 | 500/10W
SRSQM200100 | SRSQM130100 | 6 | 30/10W
TEST | TEST | 1 | CMP
TEST | TEST | 1 | CS
TEST | TEST | 1 | GND+12V
TEST | TEST | 1 | MON+15V
TEST | TEST | 1 | MONGND
TEST | TEST | 1 | MOS_DOWN_D
TEST | TEST | 1 | MOS_UP_S
TEST | TEST | 1 | OSC
TEST | TEST | 1 | PWM_OUT
TEST | TEST | 1 | PWR_NG
TEST | TEST | 1 | VCC+5V
TEST | TEST | 1 | VCC+12V
TEST | TEST | 1 | VCC+15V
TEST | TEST | 1 | VCC+18V
TEST | TEST | 1 | VDC
TEST | TEST | 1 | Vfb
TEST | TEST | 3 | GND
TEST | TEST | 3 | GND+15V
| TRNPNBSM | 1 | BAT54S
| TRNPNBSM | 4 | BAV70LT1G
TRNPNBSM | TRNPNBSM | 1 | NC
TRNPNBSM | TRNPNBSM | 3 | MMBT2222ALT1G
TRPNPBSM | TRPNPBSM | 1 | MMBT2907ALT1
TRPNPBSM | TRPNPBSM | 1 | NC